## version info
序号 | 发布时间 | 版本 | 负责人 | 版本修改信息 | Revision record
1 | 2013-03-19 |  | 刘茂奇 | U盘采集驱动增加错误码: 31770-下载成功，但版本校验失败 31771-无法下载，或者下载失败
2 | 2013-03-20 |  | 刘茂奇 | 图像记录仪增加错误码: 31130-找不到需要下载的文件 31131-打开文件失败 31132-下载成功，但版本校验失败 31133-不能下载或者下载失败
3 | 2013-03-26 |  | 刘茂奇 | 对小部分错误码归类进行了修改，增加E_GRGSORTERDEV_NOTETYPE错误码
4 | 2013-04-25 |  | 刘茂奇 | 1. 修改19580错误码报过多的问题，日志中忽略此错误码，此错误码为做面额信息转换时出现。 2. 重新整理加钞机错误码的定义。
5 | 2013-05-08 |  | 刘茂奇 | 1.更新CM400错误码：19311、19313
6 | 2013-05-23 |  | 丁佳 | 清分机主控:19150,19151,19152,19153,19154,19155,19160; U盘OCR:31161
7 | 2013-06-14 |  | 刘茂奇 | 更新错误码解释 19103
8 | 2013-07-23 |  | 刘茂奇 | 增加警告码19169
9 | 2013-07-29 |  | 刘茂奇 | CM200V：增加一错误码E_GRGSORTERDEV_NV_FATAL_ERROR，当出现此错误码时，需要对NV进行复位
10 | 2013-8-1(v1.0.0b46) |  | 刘茂奇 | CM400:增加警告19169(检测到电源关闭) CM200V:增加错误19317(NV图像记录内部故障，需要复位NV)
11 | 2013-8-1(v1.0.0b47) |  | 刘茂奇 | 为方便区分有没有硬件错误码与驱动定义的逻辑码对应，根据毕冲的要求， 修改E_GRGSORTERDEV_UNSUPPORTED_CMD及E_GRGSORTERDEV_UNEXPECTED_CMD 错误码值的定义
12 | 2013-08-14 |  | 刘茂奇 | CM400+错误码 与清分机驱动v1.0.0 b48一起提交
13 | 2013-08-20 |  | 刘茂奇 | 1.CM200V增加错误码19456( BB01)初始化时检测到钞票丢失； 2.CM200V错误码19469（始化时检测到钞票丢失）更新为(出钞口钞票被取走) 3.CM200V硬件错（9400-95FF NV通讯超时）返回驱动错误码19301（NV内部通信失败）
14 | 2013-09-04 |  | 刘茂奇 | 1.CM200V增加错误码19190(出钞口1叠钞受阻)、19192(出钞口2叠钞受阻)
15 | 2013-09-06 |  | 刘茂奇 | 将错误码描述中“机芯”改为设备
16 | 2013-12-14 |  | 刘茂奇 | CM200：对增加的到达定额值警告码归类为W_GRGSORTERDEV_SORT_END
17 | 2014-03-19 | 驱动版本: v1.0.0b66 | 刘茂奇 | 1. CM200V: (1) 增加错误码： W_GRGSORTERDEV_IMAGE_DEV_BUSY E_GRGSORTERDEV_NV_INTERNAL_CHECK E_GRGSORTERDEV_NV_DENO_COUNT 修改错误码E_GRGSORTERDEV_NV_FATAL_ERROR为E_GRGSORTERDEV_CAPDEV (2) 重新整理部分错误码的分类。
18 | 2014-03-25 |  | 丁佳 | 增加了错误码的版本信息
19 | 2014-03-31 | 驱动版本: v1.0.0b67 | 黄常艳 | 将0x4672、0x4639、0x463A归成三类逻辑码（0x4672 -> 19103，0x4639 -> 19151、0x463A ->19152
20 | 2014-04-11 | 驱动版本: v1.0.0b69 | 刘茂奇 | 修改6714/19310错误码的含义
21 | 2014-06-27 | 驱动版本: v1.1.0.1 | 黄常艳 | CM200V硬件错误码0x9612解析为“19305设置币种错”，上层可不更新
22 | 2014-09-02 | 驱动版本: v1.1.0.3 | 刘茂奇 | CM400: (1)增加警告码：19125、19126、19127、19128、19129、19130，19142、19143、19144、19145、19146、19147、19148、19149 (2)增加错误码：19373、19374、19375、19376、19377、19378、19379、19380；19381、19382、19383、19384、19385、19386、19387、19388
23 | 2014-09-03 | 上层版本： RCC1.0 b67 | 程金 | 增加上层错误码：1504
24 | 2014-09-11 | 外显驱动版本：v1.0.0.12 | 李莉 | 外显驱动增加错误码：35292
25 | 2014-09-15 | 主控驱动版本：v1.1.0.4 | 刘茂奇 | 主控驱动错误码：19136
26 | 2014-09-18 | 上层版本： RCC1.0 b66 SP9 | 程金 | 修改19125、19126、19127、19128、19129、19130、19156、19157、19192的故障描述和解决措施
27 | 2014-10-13 | 主控驱动版本：v1.1.0.5 | 刘茂奇 | 增加主控驱动错误码：19270到19299。
28 | 2014-10-23 | 主控驱动版本：v1.1.0.5 | 刘茂奇 | 重新对比错误码与头文件定义，补齐漏掉的错误码。
29 | 2014-11-13 |  | 黄毅 | 1、增加10a1～10d8警告码 2、增加6a1c～6a33故障码 3、增加712a～7133故障码 4、增加722a～7233故障码 5、增加631c故障码
30 | 2014-11-14 | 主控驱动版本：v1.1.0.9 | 刘茂奇 | 1、增加对10a1～10d8警告码的处理，归类为W_GRGSORTERDEV_SENSOR_DIRTY。 2、增加对6a1c～6a33、712a～7133、722a～7233故障码的处理，归类为错误码E_GRGSORTERDEV_SENSOR_FAULTY。 3、增加错误码E_GRGSORTERDEV_HARDWARE_NOT_MATCH，对应631c故障码。
31 | 2014-12-18 |  | 程金 | 1、增加上层错误码1005指令执行超时。
32 | 2015-03-19 |  | 黄毅 | 1、增加10d9～10e8警告码 2、增加1091～1098警告码 3、增加6823～6830故障码 4、增加6a34～6a3b故障码 5、增加7134～7137故障码 6、增加7234～7237故障码
32 | 2015-03-19 |  | 刘茂奇 | 对以下错误码进行处理： 1、增加10d9～10e8警告码 2、增加1091～1098警告码 3、增加6823～6830故障码 4、增加6a34～6a3b故障码 5、增加7134～7137故障码 6、增加7234～7237故障码
33 | 2015-05-28 |  | 陈国杰 | 1.修改6823～6830解决措施描述
34 | 2015-06-04 |  | 黄毅 | 1、增加故障码631d～6320； 2、增加7138，7139，7238，7239； 3、修改6830为682a; 4、增加故障码7301～7304 5、修改部分故障解释
35 | 2015-06-05 |  | 刘茂奇 | 对以下故障码进行处理： 1、增加故障码631d～6320； 2、增加7138，7139，7238，7239； 3、增加故障码7301～7304 为此，增加错误码： 19541。其他的作归类处理。
36 | 2015-06-09 | 主控驱动版本：v1.1.1.10 | 刘茂奇 | 对以下故障码进行处理： 631d～6320,7138，7139，7238，7239； 为此，增加对应8个错误码： 19390到19397。

## CM200V CM400
No. | Error Code | CM400 Hardware Error | CM200 Hardware Error | Failure Description | Handling method
1 | 19101 | 1001 |  | Exist notes transported to the stacker when reset the machine | Take the notes from stackers
2 | 19102 | 1002 |  | Exist notes transported to the reject slot when reset the machine | Take the notes from reject slot
3 | 19103 | 1003 | 4672 | Sorting finished | Sorting finished
4 | 19104 | 1004 |  | Stacker 1 is full | Remove the notes from stacker 1
5 | 19105 | 1005 |  | Stacker 2 is full | Remove the notes from stacker 2
6 | 19106 | 1006 |  | Stacker 3 is full | Remove the notes from stacker 3
7 | 19107 | 1007 |  | Stacker 4 is full | Remove the notes from stacker 4
8 | 19108 | 1008 |  | Reject slot is full | Take the notes from reject slot
9 | 19109 | 1009 |  | Cash-in slot is empty | Load notes
10 | 19110 | 100a 1091 |  | Notes remain in stacker 1 | Remove the notes from stacker 1
11 | 19111 | 100b 1092 |  | Notes remain in stacker 2 | Remove the notes from stacker 2
12 | 19112 | 100c 1093 |  | Notes remain in stacker 3 | Remove the notes from stacker 3
13 | 19113 | 100d 1094 |  | Notes remain in stacker 4 | Remove the notes from stacker 4
14 | 19114 | 100e |  | Notes remain in reject slot | Remove the notes from reject slot
15 | 19115 | 100f |  | Note feeding failure | Align the notes in proper position and load again
16 | 19116 | 1010 |  | Blacklist note detected | Remove blacklist note from reject slot and Start again
17 | 19117 | 1011 1095 |  | Notes remain in stacker 5 | Remove the notes from stacker 5
18 | 19118 | 1012 1096 |  | Notes remain in stacker 6 | Remove the notes from stacker 6
19 | 19119 | 1013 1097 |  | Notes remain in stacker 7 | Remove the notes from stacker 7
20 | 19120 | 1014 1098 |  | Notes remain in stacker 8 | Remove the notes from stacker 8
21 | 19121 | 1015 |  | Stacker 5 is full | Remove the notes from stacker 5
22 | 19122 | 1016 |  | Stacker 6 is full | Remove the notes from stacker 6
23 | 19123 | 1017 |  | Stacker 7 is full | Remove the notes from stacker 7
24 | 19124 | 1018 |  | Stacker 8 is full | Remove the notes from stacker 8
25 | 19125 | 1027 |  | Slot3 Notes Taken | Replace the notes from stacker 3 into the hopper
26 | 19126 | 1028 |  | Slot4 Notes Taken | Replace the notes from stacker 4 into the hopper
27 | 19127 | 1029 |  | Slot5 Notes Taken | Replace the notes from stacker 5 into the hopper
28 | 19128 | 102a |  | Slot6 Notes Taken | Replace the notes from stacker 6 into the hopper
29 | 19129 | 102b |  | Slot7 Notes Taken | Replace the notes from stacker 7 into the hopper
30 | 19130 | 102c |  | Slot8 Notes Taken | Replace the notes from stacker 8 into the hopper
31 | 19133 | 1021 |  | Creating new logs | No trouble shooting to do
32 | 19134 | 1022 |  | Log reading completed | Internal process
33 | 19135 | 1023 |  | Reading logs...... | Please wait until the reading finish
34 | 19136 | 1071 1072 1073 1074 1075 1076 1077 1078 |  | Notes remain in the slot extended board. | Take the notes from the corresponding slot extended board
35 | 19140 | 1031 1032 1033 1034 1035 1036 1037 1038 1039 103a 103b 103c 103d 103e 103f 1040 1044 1045 1046 1047 1048 1049 104a 104b 104c 104d 104e 104f 1050 1051 1052 1053 10a1 10a2 10a3 10a4 10a5 10a6 10a7 10a8 10a9 10aa 10ab 10ac 10b1 10b2 10b3 10b4 10b5 10b6 10b7 10b8 10b9 10ba 10bb 10bc 10bd 10be 10bf 10c0 10c1 10c2 10c3 10c4 10c5 10c6 10c7 10c8 10c9 10ca 10cb 10cc 10cd 10ce 10cf 10d0 10d1 10d2 10d3 10d4 10d5 10d6 10d7 10d8 10d9 10da 10db 10dc 10dd 10de 10df 10e0 10e1 10e2 10e3 10e4 10e5 10e6 10e7 10e8 | A400-A6FF | Sensor is dirty | Clean the corresponding sensor
36 | 19141 | 1041 1042 1043 |  | CIS1 and CIS2 are dirty | Clean NV transport
37 | 19142 | 1060 |  | SES1 sensor is dirty | Clean the corresponding sensor
38 | 19143 | 1061 |  | SES2 sensor is dirty | Clean the corresponding sensor
39 | 19144 | 1062 |  | SES3 sensor is dirty | Clean the corresponding sensor
40 | 19145 | 1063 |  | SES4 sensor is dirty | Clean the corresponding sensor
41 | 19146 | 1064 |  | SES5 sensor is dirty | Clean the corresponding sensor
42 | 19147 | 1065 |  | SES6 sensor is dirty | Clean the corresponding sensor
43 | 19148 | 1066 |  | SES7 sensor is dirty | Clean the corresponding sensor
44 | 19149 | 1067 |  | SES8 sensor is dirty | Clean the corresponding sensor
45 | 19150 |  | 4610 4620 | Note remaining in the note entrance slot | Take the notes away from entrance slot
46 | 19151 |  | 4611 4621 4639 | Note remaining in stacker 1 | Take the notes away from stacker1
47 | 19152 |  | 4612 4622 463A | Note remaining in stacker 2 | Take the notes away from stacker2
48 | 19153 |  | 4619 4629 | Note remaining in reject slot | Take the notes away from reject slot
49 | 19154 |  | 4631 4632 4634 4635 4636 4637 | Stackers are full | Take the notes away from stackers
50 | 19155 |  | 4633 4638 | Reject slot is full | Take the notes away from reject slot
51 | 19156 | 1025 | 4641 | Slot1 Notes Taken | Replace the notes from stacker 1 into the hopper
52 | 19157 | 1026 | 4642 | Slot2 Notes Taken | Replace the notes from stacker 2 into the hopper
53 | 19158 |  | 4649 464A | Note seperating failure in the cash in slot | Neaten notes in the note entrance slot and reload them
54 | 19159 |  | 4651 4652 4653 4654 4659 | Unqualified note detected in the note entrance slot | No need for treatment
55 | 19160 |  | 4661 | Note transported to reject slot | Take the notes away from reject slot
56 | 19161 |  | 4662 | No notes detected in the note entrance slot | Load notes in cash in slot
57 | 19162 |  | 4671 | Number of notes rejected exceeded the limit | Take the notes rejected and load new ones
58 | 19163 |  | 4681 | All stackers are unavailable (batch=0) | Reset the stacker batches
59 | 19164 |  | 4211 | NV cover is open | Restore all parts
60 | 19165 |  | 4212 | Thickness transport is opened (idle mode)
61 | 19166 |  | 4213 | Main transport is opened (idle mode)
62 | 19167 |  | 4B41-4B60 | Path remain notes | Clear notes
63 | 19168 |  | 4B61-4BFF | Notes Path Abnormal | Neaten notes in the note entrance slot and reload them
64 | 19169 | 1024 | 4C01 | Power down detected | Ignore
65 | 19171 | 2001 |  | RC1 is exchanged | Reset the machine
66 | 19172 | 2002 |  | RC2 is exchanged
67 | 19173 | 2011 |  | Notes remained in the reject box | Take away notes from reject box
68 | 19174 | 2012 |  | Reject box full (up tp logic count) | Take away notes from reject box
69 | 19175 | 2015 |  | RC1 is about to full | Exchange the RC1 cassette
70 | 19176 | 2016 |  | RC2 is about to full | Exchange the RC2 cassette
71 | 19177 | 2017 |  | RC1 is full | Exchange the RC1 cassette
72 | 19178 | 2018 |  | RC2 is full | Exchange the RC2 cassette
73 | 19179 | 2019 |  | Cassette isn't exist in RC1 slot | Need to load notes, please insert cassette
74 | 19180 | 201A |  | Cassette isn't exist in RC2 slot
75 | 19181 | 201B |  | Cassette isn't exist in the slot
76 | 19182 | 201C |  | RC1 inserted isn't empty cassette | Take notes away from cassette
77 | 19183 | 201D |  | RC2 inserted isn't empty cassette
78 | 19184 | 201F |  | RC1 and RC2 inserted aren't empty cassettes
79 | 19185 | 2003 |  | RC1 and RC2 are both exchanged | Reset the machine
80 | 19186 | 2010 |  | RC1&RC2 cassette denomination setting error | Exchange the RC1&RC2 cassette
81 | 19187 | 2013 |  | Cover open | Close the cover
82 | 19190 |  | 464B | Notes Path Abnormal | Neaten notes in the note entrance slot and reload them
83 | 19191 |  | 464C | Notes Path Abnormal | Neaten notes in the note entrance slot and reload them
84 | 19192 |  | 4673 | Suspicious notes are detected | Take the suspicious notes away from the reject slot
85 | 19193 |  | 465A 465B 465C | Image Capture device is busy | Neaten notes in the note entrance slot and reload them
86 | 19198 |  |  | The same version, no need to download. | Ignore
87 | 19199 |  |  | Unknown warnings | Ignore
88 | 19200 | 6007 |  | Hardware is working | Press "Stop" then do other commands
89 | 19201 | 610b 620b 630e 630f 6310 6311 6312 6313 6314 6315 655b 656a 656b 656c 656d 656e 656f 6744 6745 6746 6747 6775 |  | Senser abnormal | Check the sensor and sensor cable
90 | 19202 | 6024 |  | Notes transport sensers failed to count | Check the sensors, initialize, and then remove the notes from the stackers and do it from first
91 | 19203 | 6025 |  | Stacker 1 senser failed | Reset the machine, remove the notes from stacker 1 and do sorting
92 | 19204 | 6026 |  | Stacker 2 senser failed | Reset the machine, remove the notes from stacker 2 and do sorting
93 | 19205 | 6027 |  | Stacker 3 senser failed | Reset the machine, remove the notes from stacker 3 and do sorting
94 | 19206 | 6028 |  | Stacker 4 senser failed | Reset the machine, remove the notes from stacker 4 and do sorting
95 | 19210 | 6101 6102 6104 6105 |  | NE1 communication error | Check NE1 communication cable
96 | 19211 | 6109 |  | NE1 and NB communication timeout | Check NB communication cable
97 | 19212 | 6201 6202 6204 6205 |  | NE2 communication timeout | Check NE2 communication cable
98 | 19213 | 6209 |  | NE2 and NB communication timeout | Check NB communication cable
99 | 19214 | 6108 |  | Flying note in NE1 | Take NE1 notes and resort the last batch of notes
100 | 19215 | 6208 |  | Flying note in NE2 | Take NE2 notes and resort the last batch of notes
101 | 19216 | 6029 |  | Stacker 5 senser failed | Reset the machine, remove the notes from stacker 5 and do sorting
102 | 19217 | 602A |  | Stacker 6 senser failed | Reset the machine, remove the notes from stacker 6 and do sorting
103 | 19218 | 602B |  | Stacker 7 senser failed | Reset the machine, remove the notes from stacker 7 and do sorting
104 | 19219 | 602C |  | Stacker 8 senser failed | Reset the machine, remove the notes from stacker 8 and do sorting
105 | 19220 | 6301 6302 6304 |  | Deliver board communication timeout | Check Deliver board communication cable
106 | 19221 | 7101 7102 7104 |  | Extend board 1 command parameters error | Check the Extend board 1 communication cable
107 | 19222 | 7201 7202 7204 |  | Extend board 2 command parameters error | Check the Extend board 2 communication cable
108 | 19230 | 6106 6107 610a 6206 6207 620a 6305 6317 6318 6319 631a 631b 6501 655d 655f 6561 6c01 7105 7205 710F 720F 7110 7210 7111 7211 7112 7212 7113 7213 | 9101~911F | Command parameter error | Check parameters settings and reset them (if needed)
109 | 19231 | 655c |  | Paper tape delivery abnormal | Please check if the paper is located normally in transport, or if the paper is jammed there
110 | 19232 | 655e |  | Paper cutting failure | Reset the machine, pull out the strapping module, take out the note and remaining paper tape
111 | 19233 | 6560 |  | Tray is short of paper | Replace paper roll
112 | 19234 | 6562 |  | Strapping module is not in it's place | Restore the strapping module
113 | 19235 | 6563 |  | Paper tape preparation failure | Reset the machine, clear remaining paper tape if there is any
114 | 19236 | 6564 |  | Remaining paper tape | Reset the machine, then clear the remaining paper tape
115 | 19237 | 6565 |  | Note remaining in the stacker | Reset the machine, pull out the strapping module, take out the remaining note
116 | 19238 | 6566 |  | No note in the carriage | Reset the machine
117 | 19239 | 6567 |  | Note remaining in the carriage | Reset the machine, pull out the strapping module, take out the remaining note
118 | 19240 | 6568 |  | Iron resetting failure | Check if the corresponding motor, sensor and their connection are normal
119 | 19241 | 6569 |  | Iron is warming up | Please wait for warming up finished
120 | 19242 | 6570 |  | Ironing paper tape failure | Check the iron
121 | 19243 | 631c |  | Hardware is mismatched | Check the switch of NS or communication cable of NSE
122 | 19257 | 6607 |  | Note pressing plate failure | Check the FPM and FPDS
123 | 19258 | 6608 |  | Note pressing plate returns failure | Check the FPM and FPUS
124 | 19259 | 6609 |  | Note pressing plate sensor error | Check the FPUS and FPDS
125 | 19260 | 660A |  | Rejection because of the sticky notes | Check and neaten notes in the cash in slot
126 | 19270 |  | 9121 | Sort mode setting error | Set correct settings
127 | 19271 |  | 9122 | Auto-denomination setting error | Set correct settings
128 | 19272 |  | 9132 | Auto-denomination not matched with slot denomination | Set correct settings
129 | 19273 |  | 9123 | Speed grade setting error | Set correct settings
130 | 19274 |  | 9133 | Speed grade not matched with sort mode | Set correct settings
131 | 19275 |  | 9124 | Reject volume setting error | Set correct settings
132 | 19276 |  | 9125 | Auto facing setting error | Set correct settings
133 | 19277 |  | 9138 | Auto faciing setting not matched with slot facing | Set correct settings
134 | 19278 |  | 9161 | Slot 1 facing setting error | Set correct settings
135 | 19279 |  | 9162 | Slot 2 facing setting error | Set correct settings
136 | 19280 |  | 9136 | Slot facing not matched | Set correct settings
137 | 19281 |  | 9151 | Slot 1 newess setting error | Set correct settings
138 | 19282 |  | 9152 | Slot 2 newess setting error | Set correct settings
139 | 19283 |  | 9135 | Slot newess setting not matched | Set correct settings
140 | 19284 |  | 9139 | Mix denomination setting not matched with mix facing | Set correct settings
141 | 19285 | 6c09 | 9137 9141 9142 | Volume setting error | Set correct settings
142 | 19286 |  | 9171 9172 91A1 91B1 | Denomination setting error | Set correct settings
143 | 19287 |  | 91C1 | Nv store mode setting error | Set correct settings
144 | 19288 |  | 91C2 | Control object setting error | Set correct settings
145 | 19289 | 6c03 |  | Width setting error | Set correct settings
146 | 19290 | 6c04 |  | Length setting error | Set correct settings
147 | 19291 | 6c05 |  | Thickness setting error | Set correct settings
148 | 19292 | 6c06 |  | Note type setting error | Set correct settings
149 | 19293 | 6c07 |  | Newess setting error | Set correct settings
150 | 19294 | 6c08 |  | Facing setting error | Set correct settings
151 | 19295 | 6c0a |  | Note version setting error | Set correct settings
152 | 19296 | 6c0b |  | Slot type setting error | Set correct settings
153 | 19297 | 672E 672F 6740 6715 6716 |  | Thickness detection error | Check if there is paper jam at MTS, calibrate MTS
154 | 19298 | 6731 6732 6733 6734 6735 6736 6737 6738 6739 673A 673B |  | Blacklist parameters invalid | Check the parameters
155 | 19299 | 6a01 6a02 6a03 6a04 6a05 6a06 6a07 6a08 6a09 6a0a 6a0b 6a0c 6a0d 6a0e 6a0f 6a10 6a15 6a16 6a17 6a1c 6a1d 6a1e 6a1f 6a20 6a21 6a22 6a23 6a24 6a25 6a26 6a27 6a28 6a29 6a2a 6a2b 6a2c 6a2d 6a2e 6a2f 6a30 6a31 6a32 6a33 6a34 6a35 6a36 6a37 6a38 6a39 6a3a 6a3b 7115 7116 7117 7118 7119 711a 711b 711c 712a 712b 712c 712d 712e 712f 7130 7131 7132 7133 7134 7135 7136 7137 7215 7216 7217 7218 7219 721a 721b 721c 722a 722b 722c 722d 722e 722f 7230 7231 7232 7233 7234 7235 7236 7237 6a34 6a35 6a36 6a37 6a38 6a39 6a3a 6a3b 7134 7135 7136 7137 7234 7235 7236 7237 | A000 ~ A2FF | Sensor Failure | 1.Check corresponding sensor cable and prism 2. Replace the sensor
156 | 19300 | 6701 6702 6703 6704 6705 6706 6707 6708 670a 670b 670c 670d 670e 6710 6711 6712 6713 6715 6716 673C 673D 6741 6742 6743 6748 674A 674B 674C 674D 674E 674F 6751 6752 6753 6754 6755 6756 6757 6758 6759 675A 675B 675C 675D 675E 675F 6760 6773 6774 | 9400~9AFF | NV internal error | reset NV
157 | 19301 | 6709 | 9400-95FF | NV communication failed | Reset NV via USB cable
158 | 19302 | 6770 6771 6772 |  | CIS is dirty | Clean the CIS
159 | 19303 | 670F |  | Too many notes are rejected by NV | Ignore
160 | 19304 | 6749 |  | NV fan failure | Check NV fan
161 | 19305 | 6713 | 9612 | Set note type error | Set correct note type
162 | 19306 | 6721 |  | NV image data buffering error | Check the NV image record device cable,reset NV
163 | 19310 | 6714 |  | NV image record device communication failure | Check the NV image record device cable,reset NV
164 | 19311 | 6717 6718 6719 671a 671b 671c 671d 671e 671f | 9A01-9A3F | NV image recorder internal error | check the NV image recorder cable, and Reset NV.
165 | 19312 | 6720 |  | NV image record device connection failure | Please connect the right NV image record device
166 | 19313 | 6781 6782 6783 6784 6785 6786 6787 6789 | 9A41-9A7F | RCP System internal error | Reset NV
167 | 19314 | 6791 6792 6793 6794 6795 6796 6797 6799 | 9A81-9ABF | U Disk Imaging System internal error. | Reset NV
168 | 19315 | 6788 |  | Disk full | Clear the disk and restart the application
169 | 19316 | 6798 |  | Disk full | Clear the disk and restart the application
170 | 19317 |  | 9AC1-9AFF | Image Capture Device error | Reset NV
171 | 19318 |  | 9732 | NV internal check failure | Reset NV
172 | 19319 |  | 9802 9803 | NV denomination counter failure | Reset NV
173 | 19321 | 6801 6823 |  | Notes remain in stacker 1 | Remove the notes from stacker 1
174 | 19322 | 6802 6824 |  | Notes remain in stacker 2 | Remove the notes from stacker 2
175 | 19323 | 6803 6825 |  | Notes remain in stacker 3 | Remove the notes from stacker 3
176 | 19324 | 6804 6826 |  | Notes remain in stacker 4 | Remove the notes from stacker 4
177 | 19326 | 6806 |  | Unqualified notes transported to stacker 1 | Check TDS1
178 | 19327 | 6807 |  | Unqualified notes transported to stacker 2 | Check TDS2
179 | 19328 | 6808 |  | Unqualified notes transported to stacker 3 | Check TDS3
180 | 19329 | 6809 |  | Unqualified notes transported to stacker 4 | Check TDS4
181 | 19330 | 680a 680b 680c 680d 680e 680f 6810 6811 6817 6818 6819 681A 681B 681C 681D 681E |  | Change direction failed | Check TDS diverter
182 | 19332 | 6812 |  | NV open | Check NV lock
183 | 19333 | 6813 |  | First-transport open | Check the lock of first-transport
184 | 19334 | 6814 |  | Reject -transport open | Check the lock of reject-transport
185 | 19335 | 6815 |  | Second-transport open | Check the lock of second-transport
186 | 19336 | 6816 |  | Front fascia open | Check the lock of front fascia
187 | 19337 | 7128 7228 |  | Extend-transport open | Check the lock of extend-transport
188 | 19340 | 681f |  | Unqualified notes transported to stacker 5 | Check TDS5
189 | 19341 | 6820 |  | Unqualified notes transported to stacker 6 | Check TDS6
190 | 19342 | 6821 |  | Unqualified notes transported to stacker 7 | Check TDS7
191 | 19343 | 6822 |  | Unqualified notes transported to stacker 8 | Check TDS7
192 | 19344 | 6827 |  | Notes remain in stacker 5 | Remove the notes from stacker 5
193 | 19345 | 6828 |  | Notes remain in stacker 6 | Remove the notes from stacker 6
194 | 19346 | 6829 |  | Notes remain in stacker 7 | Remove the notes from stacker 7
195 | 19347 | 682a |  | Notes remain in stacker 8 | Remove the notes from stacker 8
196 | 19350 |  | 9300-93FF | Some parts of the machine not in place | Restore all parts of the machine manually
197 | 19370 | 6111 6112 6113 6114 6115 6116 6117 6211 6212 6213 6214 6215 6216 6217 6306 6307 6308 6309 630a 630b 630c 630d 6551 6552 6553 6554 6555 6556 6557 6558 6559 655a 6601 6902 691b 691c 691d 691e 691f 6927 7106 7108 7206 7208 7107 7109 7207 7209 711D 711E 721D 721E 711F 721F | A800-A8FF, A900-A9FF | Motor failure | Check the corresponding motor and sensor
198 | 19371 |  | A901 | Note feeder motor failure | Check the corresponding motor
199 | 19372 | 6901 | A902 | Main motor failure | Check the main motor and notes jam in the transport
200 | 19373 | 691c |  | SRM1 Jam | Check the corresponding motor and notes jam in the transport
201 | 19374 | 691d |  | SRM2 Jam | Check the corresponding motor and notes jam in the transport
202 | 19375 | 691e |  | SRM3 Jam | Check the corresponding motor and notes jam in the transport
203 | 19376 | 691f |  | SRM4 Jam | Check the corresponding motor and notes jam in the transport
204 | 19377 | 711D |  | SRM5 Jam | Check the corresponding motor and notes jam in the transport
205 | 19378 | 711E |  | SRM6 Jam | Check the corresponding motor and notes jam in the transport
206 | 19379 | 721D |  | SRM7 Jam | Check the corresponding motor and notes jam in the transport
207 | 19380 | 721E |  | SRM8 Jam | Check the corresponding motor and notes jam in the transport
208 | 19381 | 6a11 |  | SES1 failure | Check the corresponding sensor cable and clean it.
209 | 19382 | 6a12 |  | SES2 failure | Check the corresponding sensor cable and clean it.
210 | 19383 | 6a13 |  | SES3 failure | Check the corresponding sensor cable and clean it.
211 | 19384 | 6a14 |  | SES4 failure | Check the corresponding sensor cable and clean it.
212 | 19385 | 6a18 |  | SES5 failure | Check the corresponding sensor cable and clean it.
213 | 19386 | 6a19 |  | SES6 failure | Check the corresponding sensor cable and clean it.
214 | 19387 | 6a1a |  | SES7 failure | Check the corresponding sensor cable and clean it.
215 | 19388 | 6a1b |  | SES8 failure | Check the corresponding sensor cable and clean it.
216 | 19390 | 631d |  | Notes remain in the slot extended board 1 | Take the notes from the slot extended board 1
217 | 19391 | 631e |  | Notes remain in the slot extended board 2 | Take the notes from the slot extended board 2
218 | 19392 | 631f |  | Notes remain in the slot extended board 3 | Take the notes from the slot extended board 3
219 | 19393 | 6320 |  | Notes remain in the slot extended board 4 | Take the notes from the slot extended board 4
220 | 19394 | 7138 |  | Notes remain in the slot extended board 5 | Take the notes from the slot extended board 5
221 | 19395 | 7139 |  | Notes remain in the slot extended board 6 | Take the notes from the slot extended board 6
222 | 19396 | 7238 |  | Notes remain in the slot extended board 7 | Take the notes from the slot extended board 7
223 | 19397 | 7239 |  | Notes remain in the slot extended board 8 | Take the notes from the slot extended board 8
224 | 19400 |  | AB00~BFFF | Other note jammed error | Clear the jammed notes, reset the machine
225 | 19403 | 6903 |  | Notes jammed at FCS | 1.Open the note validator; 2.Clear the jammed notes; 3.Reset the machine
226 | 19404 | 6904 |  | Notes jammed at SLS | 1.Open the upper transport assembly; 2.Clear the jammed notes; 3.Reset the machine
227 | 19405 | 6905 |  | Notes jammed at NVTS | 1.Open the upper transport assembly; 2.Clear the jammed notes; 3.Reset the machine
228 | 19406 | 6906 |  | Notes jammed at RCS | 1.Open the reject unit; 2.Clear the jammed notes; 3.Reset the machine
229 | 19407 | 6907 |  | Notes jammed at MEDS1 | 1.Open the lower transport assembly; 2.Clear the jammed notes; 3.Reset the machine
230 | 19408 | 6908 |  | Notes jammed at MEDS2 | 1.Open the lower transport assembly; 2.Clear the jammed notes; 3.Reset the machine
231 | 19409 | 6909 |  | Notes jammed at MEDS3 | 1.Open the lower transport assembly; 2.Clear the jammed notes; 3.Reset the machine
232 | 19410 | 690a |  | Notes jammed at TES1 | 1.Open the lower transport assembly; 2.Clear the jammed notes; 3.Reset the machine
233 | 19411 | 690b |  | Notes jammed at TES2 | 1.Open the lower transport assembly; 2.Clear the jammed notes; 3.Reset the machine
234 | 19412 | 690c |  | Notes jammed at TES3 | 1.Open the lower transport assembly; 2.Clear the jammed notes; 3.Reset the machine
235 | 19413 | 690d |  | Notes jammed at TES4 | 1.Open the lower transport assembly; 2.Clear the jammed notes; 3.Reset the machine
236 | 19414 | 690e |  | Notes jammed at NV1S | 1.Open the lower transport assembly; 2.Clear the jammed notes; 3.Reset the machine
237 | 19415 | 690f |  | Notes jammed at NV2S | 1.Open the lower transport assembly; 2.Clear the jammed notes; 3.Reset the machine
238 | 19416 | 6910 |  | Notes jammed at NV3S | 1.Open the lower transport assembly; 2.Clear the jammed notes; 3.Reset the machine
239 | 19417 | 6911 |  | Notes jammed at NV4S | 1.Open the lower transport assembly; 2.Clear the jammed notes; 3.Reset the machine
240 | 19418 | 6912 |  | Notes jammed between NV1 and NV2 | 1.Open the note validator; 2.Clear the jammed notes; 3.Reset the machine
241 | 19419 | 6913 |  | Notes jammed between NV2 and SLS | 1.Open the note validator; 2.Clear the jammed notes; 3.Reset the machine
242 | 19420 | 6914 |  | Notes jammed between SLS and NVTS | 1.Open the upper transport assembly; 2.Clear the jammed notes; 3.Reset the machine
243 | 19421 | 6915 |  | Notes jammed between NVTS and RCS | 1.Open the upper transport assembly; 2.Clear the jammed notes; 3.Reset the machine
244 | 19422 | 6916 |  | Notes jammed between NVTS and MEDS1 | 1.Open the upper transport assembly; 2.Clear the jammed notes; 3.Reset the machine
245 | 19423 | 6917 |  | Notes jammed between MEDS1 and TES1 | 1.Open the lower transport assembly; 2.Clear the jammed notes; 3.Reset the machine
246 | 19424 | 6918 |  | Notes jammed between MEDS1 and TES2 | 1.Open the lower transport assembly; 2.Clear the jammed notes; 3.Reset the machine
247 | 19425 | 6919 |  | Notes jammed between MEDS1 and MEDS2 | 1.Open the lower transport assembly; 2.Clear the jammed notes; 3.Reset the machine
248 | 19426 | 691a |  | Notes jammed between MEDS2 and MEDS3 | 1.Open the lower transport assembly; 2.Clear the jammed notes; 3.Reset the machine
249 | 19432 | 6920 |  | Notes jammed between MEDS2 and TES2 | 1.Open the lower transport assembly; 2.Clear the jammed notes; 3.Reset the machine
250 | 19433 | 6921 |  | Notes jammed between MEDS3 and TES3 | 1.Open the lower transport assembly; 2.Clear the jammed notes; 3.Reset the machine
251 | 19434 | 6922 |  | Notes jammed between MEDS3 and TES4 | 1.Open the lower transport assembly; 2.Clear the jammed notes; 3.Reset the machine
252 | 19435 | 6923 |  | Picking roller clutch failure | Check the FPM
253 | 19436 | 6924 |  | Picking roller brake failure | Check the FPM
254 | 19437 | 6925 |  | Notes jammed at MEDS4 | 1.Open the lower transport assembly; 2.Clear the jammed notes; 3.Reset the machine
255 | 19438 | 6926 |  | Notes jammed between MEDS4 and MEDS5
256 | 19439 | 6928 |  | Notes jammed between MEDS4 and STO3 | 1.Open the lower transport assembly and cassette; 2.Clear the jammed notes; 3.Reset the machine
257 | 19440 | 6929 |  | Notes jammed at MEDS5 | 1.Open the 1st extend transport assembly; 2.Clear the jammed notes; 3.Reset the machine
258 | 19441 | 692A |  | Notes jammed at MEDS6 | 1.Open the 1st extend transport assembly; 2.Clear the jammed notes; 3.Reset the machine
259 | 19442 | 692B |  | Notes jammed at MEDS7 | 1.Open the 2nd extend transport assembly; 2.Clear the jammed notes; 3.Reset the machine
260 | 19443 | 692C |  | Notes jammed at MEDS8 | 1.Open the 2nd extend transport assembly; 2.Clear the jammed notes; 3.Reset the machine
261 | 19444 | 692D |  | Notes jammed at TES5 | 1.Open the 1st extend transport assembly; 2.Clear the jammed notes; 3.Reset the machine
262 | 19445 | 692E |  | Notes jammed at TES6 | 1.Open the 1st extend transport assembly; 2.Clear the jammed notes; 3.Reset the machine
263 | 19446 | 692F |  | Notes jammed at TES7 | 1.Open the 2nd extend transport assembly; 2.Clear the jammed notes; 3.Reset the machine
264 | 19447 | 6930 |  | Notes jammed at TES8 | 1.Open the 2nd extend transport assembly; 2.Clear the jammed notes; 3.Reset the machine
265 | 19448 | 6931 |  | Notes jammed between MEDS4 and MEDS5 | 1.Open the lower transport assembly and 1st extend transport assembly; 2.Clear the jammed notes; 3.Reset the machine
266 | 19449 | 6932 |  | Notes jammed between MEDS5 and MEDS6 | 1.Open the 1st extend transport assembly; 2.Clear the jammed notes; 3.Reset the machine
267 | 19450 | 6933 |  | Notes jammed between MEDS5 and TES5 | 1.Open the 1st extend transport assembly; 2.Clear the jammed notes; 3.Reset the machine
268 | 19451 | 6934 |  | Notes jammed between MEDS6 and MEDS7 | 1.Open the 1st extend transport assembly and 2nd extend transport assembly; 2.Clear the jammed notes; 3.Reset the machine
269 | 19452 | 6935 |  | Notes jammed between MEDS6 and TES6 | 1.Open the 1st extend transport assembly; 2.Clear the jammed notes; 3.Reset the machine
270 | 19453 | 6936 |  | Notes jammed between MEDS6 and MEDS7 | 1.Open the 2nd extend transport assembly; 2.Clear the jammed notes; 3.Reset the machine
271 | 19454 | 6937 |  | Notes jammed between MEDS7 and TES7 | 1.Open the 2nd extend transport assembly; 2.Clear the jammed notes; 3.Reset the machine
272 | 19455 | 6938 |  | Notes jammed between MEDS8 and TES8 | 1.Open the 2nd extend transport assembly; 2.Clear the jammed notes; 3.Reset the machine
273 | 19456 |  |  | Notes remained in the transport | 1.Clear the jammed notes; 2.reset the machine
274 | 19460 |  | B001 - B1FF | Notes remained in the transport | 1.Clear the jammed notes; 2.reset the machine
275 | 19461 |  | B201 - B6FF | Notes transporting abnoramlly | Reset the machine
276 | 19462 |  | B801 - BAFF | Notes transporting error | 1.Clear the jammed notes; 2.Reset the machine
277 | 19465 |  | AA00 | Notes remained in the cash in slot | 1.Clear the jammed notes; 2.reset the machine
278 | 19466 |  | AA01 | Notes remained in stacker 1
279 | 19467 |  | AA02 | Notes remained in stacker 2
280 | 19468 |  | AA09 | Notes remained in the reject slot
281 | 19469 |  | AA11 AA12 | Notes remained are taken away | Reset the machine
282 | 19470 | 6401 6402 6403 6404 6425 |  | Fail to communicate with Note-loading machine | Check the communication with Note-loading machine
283 | 19471 | 6427 6430 |  | RC1 Full | Clear the notes and exchange the cassette
284 | 19472 | 6428 6431 |  | RC2 Full | Clear the notes and exchange the cassette
285 | 19473 | 6405 6406 6432 6433 6434 646F 6470 6471 647B |  | Note-loading machine internal error | Reset the machine, take out the notes and reload the cassettes
286 | 19474 | 6441 6443 6445 6459 645B 645D |  | Cassette RC1 platen of Note-loading machine error | Check RC1 cassette platen
287 | 19475 | 6444 6442 6446 645A 645C 645E |  | Cassette RC2 platen of Note-loading machine error | Check RC2 cassette platen
288 | 19476 | 6447 6449 644B |  | Note-loading machine cassette DC Solenoid failure | Check the Note-loading machine cassette DC Solenoid
289 | 19477 | 6448 644A 644C |  | Note-loading machine cassette DC Solenoid failure | Check the Note-loading machine cassette DC Solenoid
290 | 19478 | 644D 644F 6451 |  | Cassette roller of Note-loading machine error | Check the corresponding cassette roller
291 | 19479 | 644E 6450 6452 |  | Cassette roller of Note-loading machine error | Check the corresponding cassette roller
292 | 19480 | 6479 |  | Note-loading machine motor failure | Check the note-loading machine motor
293 | 19481 | 647A |  | Note-loading machine motor failure | Check the note-loading machine motor
294 | 19482 | 646D |  | Note-loading machine cassette not pulled out | Pull out the cassette
295 | 19483 | 646E |  | Note-loading machine cassette not pulled out | Pull out the cassette
296 | 19484 | 6453 6455 6457 645F 6461 |  | Note loading machine communication error | Check the corresponding communication cable
297 | 19485 | 6454 6456 6458 6460 6462 |  | Note loading machine communication error | Check the corresponding communication cable
298 | 19486 | 6467 6469 6483 6485 6494 |  | Notes exist at note-loading machine cassette inlet | check note-loading machine cassette inlet
299 | 19487 | 6468 646A 6484 6486 6495 |  | Notes exist at note-loading machine cassette inlet | check note-loading machine cassette inlet
300 | 19488 | 6480 6487 648A 648D |  | note-loading machine sensor ST01 jam | 1.Open the lower transport assembly and cassette; 2.Clear the jammed notes; 3.Reset the machine
301 | 19489 | 6481 6482 6488 6489 648B 648C 648E 648F 6491 6492 6493 |  | note-loading machine sensor cover path jam | 1.Open the cassette; 2.Clear the jammed notes; 3.Reset the machine
302 | 19490 | 6490 |  | Note-loading machine sensor cover path jam | 1.Open the lower transport assembly and cassette; 2.Clear the jammed notes; 3.Reset the machine
303 | 19491 | 6421 |  | Note-loading machine path motor failure | Check jammed notes at the note-loading machine path motor
304 | 19492 | 6422 6423 |  | Note-loading machine sensor cover open | Close the cover
305 | 19493 | 6498 6499 649A 649B 649C 649D 649E 649F 64A0 64A1 64A2 64A3 64A4 64B0 64B1 64C1 64C2 64C3 64C4 64C5 64C7 64C8 64C9 64CA 64CB 64CC 64CD 64CE |  | Note-loading machine sensor error | Check the note-loading machine sensors
306 | 19500 | 6b01 6b02 6b03 6b04 6b05 6b06 6b07 6b08 6b09 6b0a 6b0b 6b0c 6b0d 6b0e 6b0f 6b10 6b11 6b12 6b20 6b21 6b22 6b23 6b24 6b25 6b26 6b27 6b28 6b29 6d00-6dff |  | Notes rejected | Reason for note rejection
307 | 19510 | 6e01 6e02 6e03 6e04 6e05 6e06 6e07 6e08 6e09 6e0a 6e0b 6e0c 6e0d 6e0e 6e0f 6e10 6e11 6e12 6e13 6e14 6e15 6e16 6e17 6e18 6e19 6e1a 6e1b 6e1c 6e1d 6e1e 6e1f 6e20 6e21 6e22 6e23 6e24 6e25 6e26 6e27 6e28 6e29 6e2a 6e2b 6e2c |  | Sensors internal error | Check corresponding sensor and NF sorting result
308 | 19515 | 6f01 |  | Online download data error | Restart downloading
309 | 19516 |  |  | After downloaded, fail to get the file version or the version is not matched with the files. | Restart downloading
310 | 19517 |  |  | File format error | Restart downloading
311 | 19518 |  |  | Fail to open the file | Restart downloading
312 | 19519 |  |  | Fail to read the file | Restart downloading
313 | 19520 |  |  | Fail to get the file version or the version is not matched with the files. | Restart downloading
314 | 19521 |  |  | Files are not allowed to download | Restart downloading
315 | 19522 |  |  | Short of files. | Restart downloading
316 | 19540 | 901 903 904 905 906 907 908 999 6003 6502 |  | Hardware internal communication error | Check if the communication cable is normal
317 | 19541 | 7301 7302 7303 7304 |  | Deliver extend board communication timeout | Check deliver extend board communication cable
318 | 19550 | 6002 6005 6010 6011 6550 7114 7214 | 9B00 ~ 9CFF | Hardware internal error | Check main control board
319 | 19551 |  | 9B61 9B62 | Detected 24V power off | Exit applications and shut down the computer.
320 | 19560 |  |  | Undefined internal hardware error | Reset, if failed, call for service
321 | 19570 | 6004 | 9021 | Command unsupported | Ask for help from supplier
322 | 19571 |  | 9011 9012 9014 9015 | Inappropriate command sent to machine | Reset the machine
323 | 19580 |  |  | Converting denomination information failed | Ask for help from supplier
324 | 19581 |  |  | Command ID invalid | Ask for help from supplier
325
326
327
328
329 | 19588 |  |  | Too many devices being opened | Ask for help from supplier
330 | 19589 |  |  | Invalid device handle | Ask for help from supplier
331 | 19590 |  |  | Loading DLL failed | Ask for help from supplier
332 | 19591 |  |  | Invalid parameter inserted | Ask for help from supplier
333 | 19596 |  |  | Configuration parameter error | Configuration file error, or can't find machine, please check the communication cable, ask for help from supplier
334 | 19597 |  |  | Sending data failed | Check the machine communication, ask for help from supplier
335 | 19598 |  |  | Receiving data failed
336 | 19599 |  |  | Communication timeout

## OCR USB Flash
No. | Error Code | Failure Description | Handling method
1 | 31161 | Can't find the specified disk | Specify another disk
2 | 31162 | Createor open file failed | Ask for help from supplier
3 | 31163 | Write file failed | Ask for help from supplier
4 | 31170 | Download successfully, but version got is not that described as the file name | Ask for help from supplier
5 | 31171 | The firmware is old that do not support download, or fail to download | Ask for help from supplier
6 | 31180 | Converting denomination information failed | Ignore
7 | 31190 | loading DLL failed | Ask for help from supplier
8 | 31191 | invalid command parameter | Ask for help from supplier
9 | 31196 | wrong parameters in the configuration file | Configuration file error, or can't find machine, please check the communication cable
10 | 31197 | Send command failed | Check the machine communication
11 | 31198 | Receive data failed
12 | 31199 | Communication timeout

## Image Recorder
No. | Error Code | Failure Description | Handling method
1 | 31110 | No such image index | Confirm the parameter is correct
2 | 31121 | Image command verify error exceeded | NV inner failure,try again
3 | 31122 | Image number exceeded
4 | 31123 | Image type error
5 | 31124 | No image get
6 | 31125 | Data verify error
7 | 31130 | Cannot find the download file | Ask for help from supplier
8 | 31131 | Fail to open file | Ask for help from supplier
9 | 31132 | Download successfully, but version got is not that described as the file name | Ask for help from supplier
10 | 31133 | The firmware is old that do not support download, or fail to download | Ask for help from supplier
11 | 31140 | Loading DLL failed | Ask for help from supplier
12 | 31143 | Invalid command | Ask for help from supplier
13 | 31146 | Parameter error in the configuration file | Configuration file error, or can't find machine, please check the communication cable
14 | 31147 | Send command failed | Check the machine communication
15 | 31148 | Receive data failed
16 | 31149 | Communication timeout

## External Indicator
No. | Error Code | Failure Description | Handling method
1 | 35290 | Loading DLL failed | Ask for help from supplier
2 | 35291 | Invalid command | Ask for help from supplier
3 | 35292 | Havn't set communication parameters | Set communication parameters
4 | 35296 | Parameter error in the configuration file | Configuration file error, please check the communication cable
5 | 35297 | Send command failed | Check the machine communication
6 | 35298 | Receive data failed
7 | 35299 | Communication timeout

## CM200 GPIO
No. | Error Code | Failure Description | Handling method
1 | 3021 | Parameter error in the configuration file | Check the parameters
2 | 3022 | Board type configure error | change the configuration and retry
3 | 3023 | Input or output configure error | Check the Input or output Configuration
4 | 3024 | Software error | Ask for help from supplier
5 | 3025 | Device in use | Close the other executable program that accessing the device.
6 | 3041 | Related DLL missing | Check the relevant SDK
7 | 3042 | Device not initialized | Initialize the device
8 | 3043 | Unsupported command | Check the GPIO driver
9 | 3044 | Software error | Ask for help from supplier
10 | 3045 | Software error | Ask for help from supplier
11 | 3046 | Others unknown error | Ask for help from supplier
12 | 3047 | Board type configure error, or fail to communicate with board | change the configuration and retry

## SPRME Printer
No. | Error Code | Failure Description | Handling method
1 | 32505 | Short paper(Reserved) | Add paper
2 | 32531 | Read bitmap failed | Check path and name of the bitmap
3 | 32532 | Width exceeded | Check width of bitmap or text
4 | 32533 | Software error | Initialize and call the funtion again
5 | 32534 | Cutter error | Initialize and call the funtion again
6 | 32535 | Lack paper | Add paper
7 | 32536 | cover open | Close top cover
8 | 32538 | Read config error | Set communication-Initialize-Call function again
9 | 32539 | Data length error | Correct the length of data
10 | 32540 | Serious error | Initialize and call the funtion again
11 | 32541 | Set parameter error | Correct the error parameter
12 | 32542 | Command error | no precess
13 | 32543 | Not initialized | Initialize
14 | 32590 | Parameter error in the configuration file | Configuration file error, please check the communication cable
15 | 32598 | Send data fail | Check the machine communication
16 | 32599 | Receive data timeout | Check the machine communication

## EPSON Printer
No. | Error Code | Failure Description | Handling method
1 | 32011 | Paper low | Change the thermal paper
2 | 32021 | Invalid command parameters | Software error
3 | 32022 | Unsopported function | DO NOT use the function again
4 | 32071 | Printer is offline | Check if no paper or cover open
5 | 32072 | Cover open | Close the cover
6 | 32073 | No paper | Change the thermal paper
7 | 32074 | Recoverable error | Reset printer
8 | 32075 | Unrecoverable error | Reset printer
9 | 32076 | Cutter failure | change the cutter
10 | 32077 | Machanical error | Check the machine
11 | 32097 | Send command failed | Check the machine communication
12 | 32098 | Receive data failed
13 | 32099 | Communication timeout

## Software
No. | Error Code | Failure Description | Handling method
1 | 1000 | Software interal error | Check software worklog
2 | 1001 | System error | Please reset device.
3 | 1002 | OCR file is too large | no precess
4 | 1003 | Circulation schema error | Please check the circulation schema and set again
5 | 1004 | Send circulation-data error | Please check the network connection
6 | 1005 | Command timeout | Please reset device or reboot system
7 | 1011 | Transaction database is malformed | Ask for help from supplier
8 | 1502 | Status of recording serila no is abnormal | Check ths status of USB or disk
9 | 1503 | Disk capacity is too low to record serial no. | Check disk capability
10 | 1504 | Network error | Check network settings or network connection
11 | 2000 | Stacker is full | Take notes